## Sheet1
1 | Mouthwash tablets | Effervescent and antiseptic Clinical thymol flavor Contains sodium benzonate and thymol for effective cleasing Added surfactants for effective removal of loose dental tissue from the operative area and after dental treatment 1000 tablets per bottle/tub | 口腔漱口片 “碳酸和抗菌 临床百里香风味 含有苯甲酸钠和百里香，有效清洁 添加表面活性剂有效去除操作区域和牙齿治疗后的松散牙组织 每瓶/罐1000片”
2 | Dispensing brushes | Disposable small plastic instrument with small fiber bristle head Used to apply primer, dentin bond and sealants 50/pkt | 牙科抛光刷 一次性小塑料器械，带有小纤维刷头 用于涂抹底漆、牙本质粘合剂和封闭剂 50/盒
3 | Cellular strips | Mylar Strip Thin clear strip used to isolate cavity prep, able to use cure light Similar size to matrix band, clear Pack of 50 strips | 牙周塞治剂 聚酯薄膜带 用于隔离窝洞预备的薄透明片条，能够使用固化灯与托盘大小相似，透明50片
4 | Cellular strips | Mylar Strip Thin clear strip used to isolate cavity prep, able to use cure light Similar size to matrix band, clear Pack of 200 strips | 牙周塞治剂 聚酯薄膜带 用于隔离窝洞预备的薄透明片条，能够使用固化灯与托盘大小相似，透明200片
5 | Articulating paper | Coated with liquid colours on both sides to facilitate accurate marking of all occlusal surfaces Resists tearing 100μthick Pack of 100 | 咬合纸 双面涂有液体颜色，便于准确标记所有咬合面 耐撕裂 100μ厚 100片
6 | Articulating paper | Coated with liquid colours on both sides to facilitate accurate marking of all occlusal surfaces Resists tearing 100μthick Pack of 300 | 咬合纸 双面涂有液体颜色，便于准确标记所有咬合面 耐撕裂 100μ厚 300片
7 | Interdental wedges | Anatomically carved Square end for easy insertion and removal Round tip Concave sides Pack of 100 each | 牙间楔 解剖学雕刻; 方形末端，易于插入和移除; 圆头; 凹面两侧; 每包100个
8 | Interdental wedges | Anatomically carved Square end for easy insertion and removal Round tip Concave sides Pack of 50 each | 牙间楔 解剖学雕刻; 方形末端，易于插入和移除; 圆头; 凹面两侧; 每包50个
9 | Composite Filtek Z250 universal restorative Shades A3,5 | Low polymerization shrinkage for low stress on the tooth and less potential for patient sensitivity Easy to use, fast placement technique, esay to finsh to a smooth surface Excellent handling with exceptional resistance to slumpinng Strong, long-lasting and natural looking results Versatile Delivery system should be syringes | A3.5色 光固化复合树脂材料 "聚合收缩低，对牙齿无应力，减少患者敏感性 易于使用，快速放置技术，易于完成光滑表面 卓越的手感，具有的抗塌陷性 强效，持久，自然效果 多功能 输送系统应为注射器"
| Composite Filtek Z250 universal restorative Shades A3 | Low polymerization shrinkage for low stress on the tooth and less potential for patient sensitivity Easy to use, fast placement technique, esay to finsh to a smooth surface Excellent handling with exceptional resistance to slumpinng Strong, long-lasting and natural looking results Versatile Delivery system should be syringes | A3色 光固化复合树脂材料 "聚合收缩低，对牙齿无应力，减少患者敏感性 易于使用，快速放置技术，易于完成光滑表面 卓越的手感，具有的抗塌陷性 强效，持久，自然效果 多功能 输送系统应为注射器"
| Composite Filtek Z250 universal restorative Shades A2 | Low polymerization shrinkage for low stress on the tooth and less potential for patient sensitivity Easy to use, fast placement technique, esay to finsh to a smooth surface Excellent handling with exceptional resistance to slumpinng Strong, long-lasting and natural looking results Versatile Delivery system should be syringes | A2色 光固化复合树脂材料 "聚合收缩低，对牙齿无应力，减少患者敏感性 易于使用，快速放置技术，易于完成光滑表面 卓越的手感，具有的抗塌陷性 强效，持久，自然效果 多功能 输送系统应为注射器"
| Composite Filtek Z250 universal restorative Shades A1 | Low polymerization shrinkage for low stress on the tooth and less potential for patient sensitivity Easy to use, fast placement technique, esay to finsh to a smooth surface Excellent handling with exceptional resistance to slumpinng Strong, long-lasting and natural looking results Outstanding versatility Versatile Delivery system should be syringes | A1色 光固化复合树脂材料 "聚合收缩低，对牙齿无应力，减少患者敏感性 易于使用，快速放置技术，易于完成光滑表面 卓越的手感，具有的抗塌陷性 强效，持久，自然效果 多功能 输送系统应为注射器"
| Posterior Composite restorative material | Flowable High abrasion resistance High compressive strength Low shrinkage Does not stick to instruments Delivery system-syringes Shade A2 | 后牙复合修复材料 流动性能 高耐磨性 高压缩强度 低收缩率 不粘器械 输送系统-注射器 色号A2
| Posterior Composite restorative material | Flowable High abrasion resistance High compressive strength Low shrinkage Does not stick to instruments Delivery system-syringes Shade A3 | 后牙复合修复材料 流动性能 高耐磨性 高压缩强度 低收缩率 不粘器械 输送系统-注射器 色号A3
| Vitrebond Kit | Ligh cure glass ionomer liner/base material 9g light-cure glass ionomer liner/base powder 5.5ml light cure glass ionomer/base liquid Mixing pad Mixing Spoon Expiry date should be over two years from date of devery | 光固化垫底用玻璃离子 光固化玻璃离子粘接剂/基底材料 9克光固化玻璃离子粘接剂/基底粉；5.5毫升光固化玻璃/基底液 混合垫 混合勺 有效期应从发货之日起超过两年
| Fuji IX | A glass ionomer restorative material for high caries risk Fluoride releasing Self-curing Glass Ionomer 1-1 Pacck (15g Powder& 6.4ml Liquid Expiry date should be over two years from date of delivery | 高強度玻璃離子 高蛀牙风险的玻璃离子修复材料 含氟 自凝 玻璃离子1-1套装（15克粉末&6.4液体 保质期应从发货之日起超过两年）
| Dycal Calcium hydroxide liner | To be used as a direct and indirect pulp capping agent and as a protective liner under dental filling materials Base and catalyst kit Radiopaque Quick and easy to mix Acid resistant Able to stimulate the formation of secondary dentine Have a high compressive strength 11g catalyst and 13g base Expiry date should be over two yeaas from date of delivery | 氢氧化钙垫底材料 用作直接和间接的牙髓覆盖剂，以及牙科填充材料下的保护衬层 底物和催化剂套装 不透射线 快速混合 耐酸 能够刺激次生牙本质的形成 具有高压缩强度 11克催化剂和13克底物 有效期应从发货之日起超过
| Fissure sealants syringe | Light cured sealant Stimulates remineralization of the tooth structure Resilient and flexible to create stronger and longer lasting sealant 1.2 ml syringes | 裂缝封闭剂注射器 "光固化密封剂 刺激牙齿结构的再矿化 弹性灵活，以创建更坚固和持久的密封剂 1.2毫升注射器
| Handpiece oil | Cleaning and lubricating spray 500ml pressurized can with nozzle CFC free | 医用手机润滑油 清洁和润滑喷雾 500毫升带喷嘴的加压罐 无CFC
| Dual purpose finishing strips | Aluminum oxide(medium abrasiveness) at one end and zirconium silicate (course abrasiveness) at the other end For finishing and polishing compoosite and amalgam fillings Approximately 180 mm long and 4mm wide 150/box | 双用途抛光带 一端为氧化铝（中度磨料）；另一端为锆石硅酸盐（粗磨料） 用于复合和汞合金填充的抛光打磨 大约长180毫米，宽4毫米 每盒150个
| Dual purpose finishing strips | Aluminum oxide(medium abrasiveness) at one end and zirconium silicate (course abrasiveness) at the other end For finishing and polishing compoosite and amalgam fillings Approximately 185 mm long and 4mm wide 150/box | 双用途抛光带 一端为氧化铝（中度磨料）；另一端为锆石硅酸盐（粗磨料） 用于复合和汞合金填充的抛光打磨 大约长185毫米，宽4毫米 每盒150个
| Metal Finishg strips | For trimming and polishing interproximal surfaces Thin and flexible Should not break or stretch Autoclaveable With a medium grit and fine grit at either side 4mm width 12/box | 金属饰面抛光带 用于邻面修整和抛光 薄而灵活 不应断裂或拉伸 可高压蒸汽灭菌 一侧为中粒度，另一侧为粒度 宽度4毫米 每盒12个
| Contouring and Polishing discs Kit | Extra thin discs for composite Kit contains: 1 x Mandrel 9.5mm Superfine x 30 pcs 9.5mm Fine x 30 pcs 9.5mm Medium x 30 pcs 9.5mm Coare x 30 pcs 12.7mm Superfine x 30pcs 12.7mm Fine x 30pcs 12.7mm Medium x 30pcs 12.7mm Coarse x 30pcs | 轮廓打磨和抛光盘套装 "复合套装用超薄光盘包含： 1个芯棒 9.5毫米超细 x 30片 9.5毫米细 x30片 9.5毫米中 x 30片 9.5毫米粗 x 30片 12.7毫米超细 x 3片 12.7毫米细 x 30片 12.7毫米中 x 30片 12.7毫米粗 x 30"
| Composite polishing cups | For finishing and polishing composite material Contains dura-white stone Pack of 12 containing two of the following shapes: bullet shaped, cup shaped, knife shaped, wheel shaped, pear shaped and flamed shaped polishers Autoclaveable | 复合树脂抛光杯 用于复合材料的抛光和打磨 含有耐用白色石材 包含12个，其中两种形状的抛光剂：子弹形、杯、刀形、轮形、梨形和火焰形抛光剂 可高压蒸汽灭菌
| Cotton rolls | Firm and compact Retracts cheek effectively and keeps its shape when full of saliva 38mm x 10mm roll 50 rolls per bundle 40 bundles per packet | 棉花卷 ;"坚固而紧凑 有效收缩脸颊，充满唾液时保持形状 38毫米 x 10毫米卷 每捆5卷 每包40捆"
| oral x-ray sensor sleeves | Clear plastic cover Size (1 5/8" X8") Pack: 500 | 口腔X光传感器套管； 透明塑料盖 尺寸（1 5/8"" X8""） 包装：500
| Panoramic films (15 x 30cm) | Ideal for panoramic radiographs Film szie: 15cm x 30cm 100 films per box | 全景胶片（15 x 30cm），“适用于全景放射照片 胶片尺寸：15cm x 30cm 每100片”
| Alvogyl paste | An antiseptic, local anaesthetic and analgesic paste Used for tretment of dry socket or as post extraction dressing With a fibrous consistency for easy filling of the socket and easy adherence to the alveolus 10g bottle Expiry date should be over two years from date of delivery | - 阿乐治糊剂 (牙槽炎镇痛用) 一种抗菌、局部麻醉和止痛的糊剂 用于治疗干槽症或作为拔牙后的敷料 具有纤维状的质地，便于填充牙窝并容易粘附在牙龈上 10克瓶装 有效期应从发货之日起超过两年
29 | Alvogyl paste | An antiseptic, local anaesthetic and analgesic paste Used for tretment of dry socket or as post extraction dressing With a fibrous consistency for easy filling of the socket and easy adherence to the alveolus 12g bottle Expiry date should be over two years from date of delivery | - 阿乐治糊剂 (牙槽炎镇痛用) 一种抗菌、局部麻醉和止痛的糊剂 用于治疗干槽症或作为拔牙后的敷料 具有纤维状的质地，便于填充牙窝并容易粘附在牙龈上 2克瓶装 有效期应从发货之日起超过两年
| Dental microbrush applicator | Plastic applicator with tiny non-linting fiberrs Bend Easily for accurate placement of solution in hard to reach areas 50 per pack | 牙科微刷涂布器 “带有微小无纤维毛的塑料涂布器 易于弯曲，以便在难以到达的区域放置溶液 每包50个”
| Dental microbrush applicator | Plastic applicator with tiny non-linting fiberrs Bend Easily for accurate placement of solution in hard to reach areas 100 per pack | 牙科微刷涂布器 “带有微小无纤维毛的塑料涂布器 易于弯曲，以便在难以到达的区域放置溶液 每包100个”
| Topical Fluoride varnish | 5% sodium fluoride varnish Relieves sensitivity Stes on tooth for 6-8 hours 5ml tube | 氟化物漆片；"5% 氟化钠漆片 缓解敏感 在牙齿上停留 6-8 小时 5 ml/管"
| Topical Fluoride gel | 5% sodium fluoride varnish Relieves sensitivity Stes on tooth for 6-8 hours 32 x 40ml individual unit dose dispensers | 氟化物凝胶; "5% 氟化钠漆; 缓解敏感; 涂在牙齿上6-8小时; 32 x40毫升独立单位剂量分配器"
| Acidulated Phosphate Flouride | Approximately 1.2% APF topical flouride gel Application is bby disposable flouride foam dental trays Any flavour 200ml | 局部氟化漆 酸化磷酸氟化物；“大约1.2%的局部氟化APF凝胶 应用是通过一次性氟化泡沫牙 任何口味 200毫升”
35 | Acidulated Phosphate Flouride | Approximately 1.2% APF topical flouride gel Application is bby disposable flouride foam dental trays Any flavour 500ml | 局部氟化漆 酸化磷酸氟化物；“大约1.2%的局部氟化APF凝胶 应用是通过一次性氟化泡沫牙 任何口味 500毫升”
| Foam tray, adults | Anatomical design to allow for a comfortable fit and effective delivery of gel to interproximal and occlusal areas Disposable trays in a pack Contoured shape to increase comfort and reduce gasgging Marked handle for easier and correct placement Colour coded by size for easy selection Pack of 50 Size medium | 泡沫托盘 成人用 "解剖学设计，使托盘舒适贴合，并有效将凝胶送达邻面和咬合面 包可丢弃的托盘 符合人体工学的形状，增加舒适度并减少胀气 标记把手，便于正确放置 按尺寸编码，方便选择 包50个 尺寸中等"
| Foam tray, adults | Anatomical design to allow for a comfortable fit and effective delivery of gel to interproximal and occlusal areas Disposable trays in a pack Contoured shape to increase comfort and reduce gasgging Marked handle for easier and correct placement Colour coded by size for easy selection Pack of 50 Size large | 泡沫托盘 成人用 "解剖学设计，使托盘舒适贴合，并有效将凝胶送达邻面和咬合面 包可丢弃的托盘 符合人体工学的形状，增加舒适度并减少胀气 标记把手，便于正确放置 按尺寸编码，方便选择 包50个 大号"
| Decident pouches | For disinfection of hand pieces, air motors Bactericidal in 15 minutes Mycobactericidal in 15 minutes Fungicidal in 15 minutes Active against HBV(Hepatitis B), HIV, and Herpes type 1 in 15 minutes Each box contains 24 pouches Expiry date should be more than two years from date of delivery | 脱屑袋 (通常指灭菌指示袋或锐器袋) 消毒袋"用于手部器械和空气马达的消毒 15分钟内杀菌 15分钟内抗结核 15分钟内抗真 15分钟内对HBV（乙型肝炎）、HIV和I型疱疹病毒有效 每盒包含24个袋 有效期应从之日起超过两年"
| Self-seal sterilization pouches medium | Size: =3.5" x 10" (90mm x 255mm) Peelable sterilization pouches of superior quality Triple seal for maximum protection with indicator arrows that change when sterilizing conditions have been met 200 per box Expiry date should be more than two years from date of delivery | 自封式消毒袋中号 “尺寸：3.5英寸 x 10英寸 (90毫米 x 255毫米) 可离的高质量消毒袋 三重密封，最大保护，指示箭头在达到消毒条件时改变 每箱200个 有效期应从交货起超过两年
| Dental High volume suction/saliva ejectors tips | Autoclavable 16mm in diameter, with flange Adult size 5 pieces/packet | 牙科高容量吸唾管/唾液喷射器 尖端 "可高压蒸汽灭菌 直径16毫米，带法兰 成人尺寸 包5个"
| High volume saliva ejectors | Softer end for patient comfort Opaque plastic Disposable 50 per package | 高压唾液吸出器；"患者舒适的较软末端；不透明的塑料；一次性的；每包50个"
| High volume saliva ejectors | Softer end for patient comfort Opaque plastic Disposable 100 per package | 高容量唾液吸出器；"患者舒适的较软末端；不透明的塑料；一次性的；每包100个"
| Flexible saliva ejectors | Disposable with removable plastic tips Easy to use with non rusty alloy wire Comfortable and Pliable and holds their shape Total free of glue Any colour 100 per package | 软管唾液吸出器 "一次性使用，可拆卸塑料尖端 使用不生锈合金丝 舒适且柔韧，并保持形状完全不含胶水 任何颜色 每包100个"
| Air/Water disposable tips | To rinse and dry specific teeth or entire oral cavity Three-way plastic syringe tips:(air, water, or spray with water and air) Disposable plastic, attaches to air/water syringe on dental unit 100/pack | 空气/水一次性喷头 "用于冲洗和干燥特定的牙齿或整个口腔 三通塑料注射器喷头:(空气、水或水与混合) 一次性塑料，连接到牙科单元的空气/水注射器 每包100个"
| Prophylaxis paste | Prophylaxis paste with fluoride, medium fine and mint flavored Should be able to remove stains rapidly and make teeth lustous Contained in 454g jar | 牙科抛光膏 含氟防蛀牙膏，中细粒，薄荷味 应能快速去除污渍，使牙齿光亮 454克瓶
46 | Prophylaxis polishing cups | Latch type Ribbed and webbed Soft 144 per package | 预防性抛光杯；"按扣式 带肋和带网 软 每包144个"
| Prophylaxis polishing brushes | Brushes used for polishing and remobal of heavy stains Brushes should fit into a latch contra-angle hand-piece Natural white bristles 12 in a pack | 预防性抛光刷子；用于抛光和去除重污渍的刷子；刷子应能装入带锁的90度手持式；天然白色鬃毛；每包12把。
| Prophylaxis polishing brushes | Brushes used for polishing and remobal of heavy stains Brushes should fit into a latch contra-angle hand-piece Natural white bristles 100 in a pack | 预防性抛光刷子；用于抛光和去除重污渍的刷子；刷子应能装入带锁的90度手持式；天然白色鬃毛；每包100个。
| Dental Suction cleaner | The cleaning and disinfection agent for dental suction systemss Bactericidall, fungicidal, virucidal, tuberkulocidal, HBV-effective, HIV-effective: complete protection for patients and practicioners Ecologically harmless agent which is easily and quickly biodegradable Gel should adhere to the internal walls of the suction hoses to prolong its anti-microbial depot action 1 litre bottle | 牙科负压清洁剂 "用于牙科负压系统的清洁和消毒剂 广谱杀菌，抗菌，抗病毒，抗结核，对BV有效，对HIV有效：为患者和执业者提供全面保护 生态无害，易于快速生物降解的试剂 凝胶应粘附在负压管的内部壁上，以延长其抗菌储存作用 1升瓶装"
| Snap powder | A temporary crown and bridge material with a fine grain and low setting temperature Shade A3 40g bottle | 快干粉; "一种细粒度、低凝固温度的临时冠桥材料 色号A3 40克瓶装
| Snap Liquid | Temporary crown and bridge liquid 118 ml bottle | Snap液体; "临时冠和桥液体 118毫升瓶"
| GC Coe Soft kit | Acrylic temporary relining material for partial and full dentures 1x170g powder, 1x177ml liquid accessories | GC Coe软衬套件 "丙烯酸部分和全口义齿临时衬底材料 1x170克粉末，1x17毫升液体附件"
| Alginate Impression Material | Dust free alginate material Long stability period Esay to mix Medium set 500g bag
| Polyether impression material kit | Medium bodied consistency Hydrophilic 2 x 120ml base paste 2 x 15ml catalyst paste 1 mixing pad
| K File | Stainless steel ISO colour coded size 08-80 pack
| H File | Stainless steel ISO colour coded size 08-80 pack
| Gates Glidden drills | Stainless steel drills Used for enlarging the coronal portion of the canal ISO colour coded size 1-6 Length 32mm
| Gutta percha points kit | Size 15/20/25/30/40
| Gutta percha points kit | Size 45/50/55/60/65/70/80
| Absorbent Paper points | Colour coded paper points Size 15-40
| Absorbent Paper points | Colour coded paper points Size 45-80
| Glass ionomer luting cement | Offers chemical bond to enamel and dentin Releases fluoride high bocompatibility Extremely low film thickness to optimize fit and marginal integrity Radiopaque for crowns 1 powder 33g 1 liquid 12ml 1 Mixing Pad
| Astringedent | tissue management for direct and indirect restorations contents: 1 x 30ml bottle
| Temporary cement kit | Temporary Non-Eugenol Zinc Oxide cement contents: 1 Base paste 36g 1 catalyst 16g 1 mixing pad
| Gingival retraction cord | inserted in sulcus fotr rapid tissue displacement prior to impression taking or filling impregnated with epinephrine knitted 100% cotton high carbon steel for cutting thin plastic gate to prevent cord from falling in to the bottle after cutting length approximately 245cm szie 1
| Gingival retraction cord | inserted in sulcus fotr rapid tissue displacement prior to impression taking or filling impregnated with epinephrine knitted 100% cotton high carbon steel for cutting thin plastic gate to prevent cord from falling in to the bottle after cutting length approximately 245cm szie 2
| Gingival retraction cord | inserted in sulcus fotr rapid tissue displacement prior to impression taking or filling impregnated with epinephrine knitted 100% cotton high carbon steel for cutting thin plastic gate to prevent cord from falling in to the bottle after cutting length approximately 245cm szie 3
| Dental metal instrument tray | Made of stainless steel raised edges to prevent instruments from slipping off autoclaveable dimensions approximaately 35x25x2cm
| Austin tissue retractor | stainless steel forked
| Austin tissue retractor | half-moon stainless steel
| Needle holder | Mayo-Hegar type stainless steel tungsten carbide serrated tip to firmly grip needle 3 locking positions size approximately 20cm in length
| Ligature wire | soft diameter 0.5mm length 50m coil
| wire twister/ligature forceps | stainless steel tungsten carbide autoclveable length 150mm
| Edentulous impression trays | upper stainless steel perforated size 1
| Edentulous impression trays | upper stainless steel perforated size 2
| Edentulous impression trays | upper stainless steel perforated size 3
| Edentulous impression trays | upper stainless steel perforated size 4
| Edentulous impression trays | lower stainless steel perforated size 1
| Edentulous impression trays | lower stainless steel perforated size 2
| Edentulous impression trays | lower stainless steel perforated size 3
| Edentulous impression trays | lower stainless steel perforated size 4
| Calcium hydroxide paste | endodontic filling material, premixed non-setting calcium hydroxide paste with iodoform in syringes containing 2g paste
| Syring applicator tips | designed to fit a variety of syringe sizes and styles for accurate placement of etchants, flowable composites, liners and sealants pre-bent with a blunt end 100/pack
| Ledermix | intracanal medication, anti-inflammatory cortisone derivative (triamcinolone acetonide) combined with a broad-rane antibiotic 5g paste
| Seal Apex | non-eugenol calcium hydroxide polmeric root canaal sealer 12g catalyst 12g base Mixing pad
| Formaldehyde & Cresol Containing Solution | A compound consisting of formaldehyde, cresol, glycerin, and water used in vital pulpotomy of primary teeth and as a temporary intracanal dressing 20ml bottle
| Endorez | hydrophilic and self-priming resin sealer provides more effective obturation in less time contents: 1x5ml dual-barrel syringe 20xMixing tips
| Impregum | polyether impression material base and catalyst kit pack contains:2xBase 120m, 2xCatalyst 15ml and mixing pad expiry date should be more than three years from date of delivery
| Putty Soft | tray materials, regular set, hydrophilic softer consistency: 250ml Base % 250ml catalyst & 2 scoops
| Scotchbrite wheels | used for prepolishing of plastics, silicones and other soft material fine 25mm pack of 10
| Scotchbrite wheels | medium used for prepolishing of plastics, silicones and other soft material fine 25mm pack of 10
| Scotchbrite wheels | coarse used for prepolishing of plastics, silicones and other soft material fine 25mm pack of 10
| facial visor | disposable facial shields optical clear see through visor with reusable frame frame with crocodile clips for holding the disposable shield special fog free coating on both the inside and outside of the visor box should contain three frames and 15 replacement shields should provide full facial protection
| Mouth gag/prop | for steady and stable positioning of upper and lower arches to prevent patient fatigue made of silicone rubber latex free flexible for providing comfort to the patient autpclaveable sizes:small, medium and large any colour
| mirror handles | stainless steel handle cone socket and round handle
| mouth mirror heads | size 5, stainless steel and rhodium plated male pack of 12
| combined explorer and periodontal probe | one end used to examine teeth for decay(caries), calculus, furcation, or canals and other anomalies pointed tips: sharp, thin and flexible the other end has incremental marks on te tip to measure the periodontall pockets designes with different increments, e..g.1mm, 3mm
| tweezer | straight left 15cm non-locking standard stainless steel serrated beaks and autoclaveable
| cryers elevator | left number 27
| cryers elevator | right number 28
| warwick-james elevator | straight
| lodon hospital coleman elevator | straight
| uppper cow horn aka oxhorn | upper molar extraction forcep for both upper left and right molars number 87 stainless steel autoclaveable
| lower cow horn aka oxhorn | upper molar extraction forcep for both upper left and right molars number 886 stainless steel autoclaveable
| upper right cow horn | upper right molar extraction forcep number stainless steel autoclaveable
| upper left cow-horn | three prong upper left molar extraction forcep number 90 stainless steel handles designed for both left and right handed practitioners autoclaveable tapered beaks shaped for adults lower anterior teeth
| upper right cow-horn | three prong upper left molar extraction forcep number 89 stainless steel handles designed for both left and right handed practitioners autoclaveable tapered beaks shaped for adults lower anterior teeth
| Spoon Excavator | to remobve carious dentin to remobe temporary cement and provisional crowns spoon-shaped with a cutting edge, medium sizes double sided and standard stainless steel handle autoclaveable
| Spoon Excavator | to remobve carious dentin to remobe temporary cement and provisional crowns spoon-shaped with a cutting edge, large sizes double sided and standard stainless steel handle autoclaveable
110 | Cement Spatula | Autoclaveable Standard stainless steel handle with flexible and rigid blades
111 | Ball burnishers | To smoothen amalgam after condensing To contour matrix band before amalgam placement Burnishes alloy restorations, double sided Medium and large ends Autoclaveable Standard stainless steel handle
112 | Acorn Burnisher | To smoothen amalgam after condensing, Used to create occlusal anatomy and burnish amalgam Acorn shaped tip, metal, double sided Standard stainless steel handle Autoclaveable
113 | Discoid-Cleoid Carver | To carve occlusal anatomy into amalgam restorations Double ended;Discoid is disk shaped;cleoid is pointed, sharp Standard stainless steel handle Autoclaveable
114 | Plastic Instrument | To carry filling materials for cavity preparation, and shape composite and other filling materials Double sided Standard stainless steel handle Autoclaveable
115 | Bone file | Stainless steel standard bone file Autoclaveable
116 | Dental Syringes | Metal and reusable Aspirating syringe, astra type Autoclaveable
117 | Crown Scissors Straight | High quality scissor perfect for trimming stainless steel, aluminum and polycarbonate crowns Autoclaveable
118 | Crowns Scissors Curved | For trimming stainless steel, aluminium and polycarbonate crowns
119 | Crown removing plier | For removing temporary or permanently cemented crowns Surgical stainless steel Autoclaveable
120 | Curved festooned crown scissor | For trimming stainless steel, aluminium and polycarbonate crowns
121 | Crown crimping plier | Regular size Crimping stainless steel and aluminum
122 | Scissors | Stainless steel suture scissors Curved with sharp end Autoclaveable Approximately 130 mm
123 | Wire cutter | Stainless steel Autoclaveable Length 140 cm
124 | Tofflemire/Matrix Band Retainer | To maintain stability of matrix band during condensation of restorations Has a guide slot, spindle, outer and inner knob Autoclaveable
125 | Matrix band | To replace missing proximal walls of cavity preparation for condensation of restorative material Universal, premolar, molar, and pediatric bands Stainless steel Autocleavable 0.050 mm thin Pack of 30
126 | Rubber Dam Kit | Contents: 36x sheets (6*6"),green medium rubber dam sheets, 1x plastic frame, 1x fiesta clamp kit, 1x6" template, 1x small wedget cord, 1x dental dam punch, 1x dental dam forceps.
127 | Glass mixing Slab | Polished both sides Beveled edges 6 * 3* 1/2 inches
128 | Dappen dish | Made of glass For mixing acrylics, prophylaxis and resin cement
129 | Amalgam 1 spill | Contains: Silver 43%, Tin 31..5%, Copper 25.5% Capsule caps are colour coded Two Spill Pack size:50 Capsules/Jar
130 | Amalgam 2 spill | Contains: Silver 43%,Tin 31.5%,Copper 25..5% Capsule caps are colour coded Two Spill Pack size:50 Capsules/Jar
131 | Amalgam gun | Autoclaveable plastic Curved
132 | Curing Light | To harden light-cure materials, bonding, composites, sealants, cements Build up material must be cured in increments of 2 mm or less, need to be above 300 wabelength
133 | Air motor | Four hole Autoclaveable Internal air/water coolant Non fiber optic 5000 to 30000 rpm
134 | Fast Hand piece swivel | Non fibber optic coupling Four hole Autoclaveable Quick to connect swivel/coupling
135 | Scaling handpiece | Scaler handpieces non optic Nsk Varios 750 Autoclaveable
136 | Air scaler | Four hole Includes tip 1, 2, 3 and a wrench Autoclaveable Frequency of oscillation 6100 - 6800 Hz Stainless steel
137 | Contra-angle handpieces | Hygiene grip Separation of spray air and spray water Latch type Autoclaveable
138 | Straight handpieces | Autoclaveable Straight nose cone Non optic, 1:1 direct drive 5000-20000 rpm Twist lock chuck Uses 44mm burs External spray
139 | Diamond burs Cylinder | Head length - 7 mm Head size - 016 Shank diameter - 2.35 mm Overall length - 19-21 mm Shank-standard
140 | Diamond burs Cylinder | Head length-4 mm Head size- 014 Shank diameter- 1.6 mm Overall length- 19 mm Shank-standard Grit- Coarse
141 | Diamond burs Cone | Head length- 7mm Head diameter- 014 Shank diameter- 2.35 mm Overall length- 19-21 mm Shank- standard
142 | Diamond burs Taper | Head length- 8 mm Head diameter- 021 Shank diameter- 1.6 mm Overall length- 21 mm Shank- standard
143 | Round end taper | Head length- 8 mm Head diameter- 025 Shank diameter- 2..35 mm Overall length- 19-21 mm Shank- standard
144 | Torpedo | Head length- 8mm Head diameter- 018 Shank diameter- 2.35 mm Overall length- 19-21 mm Shank- standard Grit- Fine
145 | Sintered diamond | For reduction of occlusal surface on all dental restorative materials Head length- 2 mm Head diameter- 018 Shank diameter- 2..35 mm Overall length- 19-21 mm Shank-standard Grit-Fine
146 | Round head restorative burs | Made of tungsten carbide Latch grip attachment Length 22-25 mm Head size 021
147 | Round head restorative burs | Made of tungsten carbide Latch grip attachment Length 22-25 mm Head size 023
148 | Round head restorative burs | Made of tungsten carbide Latch grip attachment Length 22-25 mm Head size 025
149 | Inverted cone restorative burs | Made of tungsten carbide Friction grip attachment Length either 16mm or 19mm Head size 014
150 | Inverted cone restorative burs | Made of tungsten carbide Friction grip attachment Length either 16mm or 19mm Head size 018
151 | Inverted cone restorative burs | Made of tungsten carbide Friction grip attachment Length either 16mm or 19mm Head size 1.6mm
152 | Pear shaped restorative burs | Made of tungsten carbide Friction grip attachment Length either 16mm or 19mm Head size 014
| Pear shaped restorative burs | Made of tungsten carbide Friction grip attachment Length either 16mm or 19mm Head size 016
| Pear shaped restorative burs | Made of tungsten carbide Friction grip attachment Length either 16mm or 19mm Head size 018
| Fissure bur | Cross cut fine Head length 10-12mm Head size 014 Overall length 19mm Shank-standard
| Flame shaped | Cross cut Head length 12mm Head size 014 Overall length 22mm Grit-normal(~100-120)
| Torpedo | Cross cut Head length 14-16mm Head size 012 Overall length 21mm Shank-standard Grit-normal(~100-120)
| Round head surgical burs | Made of tungsten carbide Length between 40-50mm Head size 021
| Taper fissure surgical burs | Made of tungsten carbide Length between 44-50mm Head size 016
| Rigid disc | For plasyer model preparation Quick smoothing of the lingual are of a model producing minimal dust Double sided Thickness-0.5mm Diameter-220mm Grit-Coarse(~100-120)
| Rigid disc | Safe inside(diamond coating on outside) Thickness-0.4mm Diameter-220mm Grit-normal(~100-120)
| Rigid disc | For model preparation With holes on the disc and grit covering part of the surface of the disc Double sided(diamond coating on both sides) Thickness-0.3mm Diameter-300mm Grit-Fine(~45)
| Flexible discs | Double sided(diamond coating on both sides) Thickness-0.3mm Diameter-160mm Grit-Normal(~100-120)
| Plaster separating discs | 1 disc and mandrel Shank diameter 2.35mm Thickness 0.30mm Speed up to 1000/min Fine grain Toothed to faciliate cooling Felxible
| Denture bags(Zip lock bags) | Clear resealable zipper bags Made from polyethylene 80x120mm
| Work pouches | Dispatch pouches for impressions and models between clinic and laboratory with a bag attached at the outside for protected fixing of the job order card 180x250mm
| Wax solvent/remover | For dewaxing teeth and moulds, cleaning and degreasing tools, benches Non-flammable Water soluble 500ml
| Lab putty | Hard polyvinysiloxane addition type 1x900ml base 1x40ml activator Fast set
| Lab putty activator | Hard polyvinysiloxane addition type 40ml
| Silicone carbide polishers | For adjusting and polishing acrylic materials Mounted for use with hand-pieces Diameter 10mm Length 24mm 5 pieces per set Grit size from-coarse Medium Fine
| Plastic dosing bottles | Used to dspense acrylic and ceramic powder, distilled water, light oils and acrylic liquids Non-drip poly-ethylene bottle with 25mm blunt stainless needle which prevents incontrolled spilling and evaporation of the liquid and also allows precise application Spray needle is replaceable and has diameter of 0.5mm 100ml
| Dental plaster | Class 1 For precise mounting of models on the articulator Formaldehyde free 25kg/bag
| Dental stone | For ortho,repair and study models Formaldehyde free Bubble free when mixed manually 25kg/bag Class 3
| Pumice powder | Quartz free polishing agent 100% natural product Neutral smell 5kg
| Modeling Wax | Toughened pink modeling Wax 500g box
176 | heat cure acrylic powder | Poly methyl methacrylate powder Dark pink and veined 3kg
| Heat cure acrylic monomer | Poly methyl methacrylate liquid 1 litre
| Self cure acrylic powder | Poly methyl methacrylate powder Dark pink and veined 3kg
| Self cure acrylic monomer | Poly methyl methacrylate liquid 1 litre
| Plaster separating media(cold mould seal) | Alginate based Provides a trouble-free, reliable barrier between acrylic and stone or plaster Available in ready-to-use solution 1 litre
181 | Plaster trap deodorizer and degreaser | For use to reduce the unpleasant smell of plaster trap contents prior to cleaning Controls foul odors in plaster traps Non-corrosive, non-caustic Safe on all metals & drains Eliminates larvae, flies and insects from drains
182 | Pumice | Medium grit 25 kg/bag
183 | Stainless steel mesh | Extra fine, 6" * 6" sheets
184 | Ball clasps | Stainless steel 0.7 mm diameter 10 per packet
185 | Roach T-clasps | Stainless steel 0.8 mm diameter 10 per packet
186 | Shade guide | For acrylic denture teeth With 16 shade sticks. Shade A1, A2, A3, A3.5, B1, B2, B3, B4, C1, C2, C3, C4, D2, D3, D4
187 | Permanent denture softliner | One component silicone heat cure material For processing in the dental laboratory For use on new and old dentures With anti plaque effect Non-irritant Remains soft even after years of use Packaging 170g jar
188 | Permanent softliner adhesive | 15 ml adhesive bottle and brush
189 | Instant adhesive/super glue | Cyanoacrylate Low viscosity and fast gluing of dental materials Suitable for repairs of fractured teeth, plastics, plaster and investment material as well as for fixations prior to furnace soldering 10g
190 | Gas refills | Butane gas refill With six different clip-on adapters Approximately 200ml
191 | Palatinal polishing brush | For polishing difficult to access areas using a polishing lathe Approximate diameter 35 mm
192 | Polishing brushes | Slim, for interdental spaces difficult to access Horse/goat hair bristles with plastic hub 1 row Diameter approximately 48 mm width approximately 5 mm
193 | Mini polishing brushes | Mounted for handpiece use White goat hair
194 | Universal polishing paste | For high shine polishing of all denture resins Hard polishing for ultra-smooth surfaces Fine grain texture 1 kg
195 | Stiched polishing lathe mops | Used for final finishing of the metal surface Can be used with abrasive wax and polishing wax Spiral design to gold plys together more stiffy so that greater pressure can be applied Approximately 10 mm in diameter and 6 mm in width Leather centre
196 | Ultrasonic cleaning solution | For the removal of dental plaster and stone Super concentrated 1 litre
197 | Acrylic teeth | Upper anterior Made of highly cross-linked high quality Poly Menthyl Methacrylate resin Shade A1 Mould 3P 2C 2D A25 45H 136 266 267 268 Shade A3 Mould 3P 2C 2D 45H A25 136 266 267 268 Shade A3..5 Mould 3P 2C 2D 45H A25 136 266 267 268 Shade A4 Mould 3P 2C 2D 45H A25 136 266 267 268 Shade C2 Mould 3P 2C 2D 45H A25 136 266 267 268
198 | Acrylic teeth | Lower posterior Made of highly cross-linked high quality poly Methyl Methacrylate resin Sahde A2 Mould 18 20 34L 20M 30M XV Sahde A3 Mould 18 20 34L 20M 30M XV Sahde A3.5 Mould 18 20 34L 20M 30M XV
| Acrylic teeth | Lower anterior Made of highly cross-linked high quality poly Methyl Methacrylate resin Sahde A1 Mould 3P 2C 3M 2D 2N 3R 1H Sahde A2 Mould 3P 2C 3M 2D 2N 3R 1H Sahde A3 Mould 3P 2C 3M 2D 2N 3R 1H Sahde A3.5 Mould 3P 2C 3M 2D 2N 3R 1H
| Acrylic teeth | Upper posterior Made of highly cross-linked high quality poly Methyl Methacrylate resin Sahde A2 Mould 18 20 34L 20M 30M XV Sahde A3 Mould 18 20 34L 20M 30M XV Sahde A3.5 Mould 18 20 34L 20M 30M XV
201 | Adam Pliers no 65 | With tungsten carbide coating to ensure precise grip on all types of wire
202 | Adam Pliers no 64 | With tungsten carbide coating to ensure precise grip on all types of wire
203 | Carborundum trimming blade | For Handler model trimmer model 31 series 10'' diameter For fast, balanced, quiet cutting of gypsum lab models 3 year warranty
204 | Micro torch | Lightweight and compact Equipped with an instant electronic ignition system Refillable butane gas chamber Includes a removable base for free-standing or handheld use
205 | Separator brushes | For applying separator to models Flat with high resetting force and elasticity Size 12
206 | Mixing bowls with lids | For mixing acrylic resins Flexible and transparent Not for silicones 95 ml capacity
207 | Working surface pad/mat | High quality PVC anti-skid mat for preserving working surface of work bench Size 50*35*0.3cm Colour grey
208 | Heavy duty wire cutter | For use in a dental laboratory Made of chromium vanadium For wires up to 1.6 mm Length 165 mm
209 | Plaster knife | Stainless steel blade with flask opener Plastic handle 135 mm approximate length
210 | Hylin Le cron | Used for laboratory waxing and carving Stainless steel Length 135 mm approximately
211 | Ash 5 | Used for laboratory waxing and carving Stainless steel Length 135 mm approximately
212 | Lessmann wax knife | Double ended- One end of this sculpting tool is shaped in a traditional rounded solid curve made for smoothing all waxes. The other end is a small detailing and cutting knife The ends are made from stainless steel and are, therefore rust-resistant; Securely fastened to a plastic handle. Approximate length - 180 mm
213 | Work/job trays | For the storage and organization of dental technological work Stackable with both sided clip holders for job cards Stackable high quality plastic
214 | Suction trap | Bench front type For use on kavo masterspace workbench
215 | Protective glass screen | 220*220 cm With holder For use on kavo masterspace workbench
216 | Hand supports | To be mounted on workbench With the possibility of two height settings For use on kavo masterspace workbench
217 | Special tray material | For:Individual impression trays Functional impression trays Base plates for wax-ups Bite templates High molecular acrylate with inorganic filler ensuring dimensional stability after curing Only one sheet model for upper and lower Curing in 3-5 minutes with halogen or UV Light curing 3 years shelf life Supplied as a packet of 50
218 | Expansion screw | For use on the mandibular arch Stainless steel With wide or cone shaped expansion screw holder and built in stops that prevent the screw from coming apart Two-way expansion 10 screws 5 keys
219 | Expension screw | For use on the maxillary arch Stainless steel With wide or cone shaped expansion screw holder and built in stops that prevent the screw from coming apart Two-way expansion 10 screws 5 keys
220 | Expansion screw | Stainless steel With wide or cone shaped expansion screw holder and built in stops that prevent the screw from coming apart One-way expansion 10 screws with 5 keys
221 | Piston screw kit | For movement of single tooth Stainless steel Kit consists of: 5*4mm Piston Screws, 5*6mm Piston Screws, 5*8mm Piston Screws, 5* Position holding Screws, 10 * Serrated Housing, 1 * Reamers for Piston Screws, 1 * Screwdriver
222 | Light curing unit | Used for the polymerization of light curing special tray material Halogen lighting Rotating table In built fan For use in a dental laboratory or dental office Voltage 240 volts
223 | Boil out gloves(heat-proof gloves) | Protects hands from hot flasks and water Effective to 100 ℃/212F